## Home Theater Calculator
Home Theater Plasma / LCD / Projector-&-Screen Room Design Calculator
copyright 2000-2016 Carlton Bale | [9 empty] | Allowable Screen Aspect Ratios:
developed by Carlton Bale http://www.carltonbale.com/home-theater/home-theater-calculator/
Note: The blue boxes are for user inputs; all other cell values are automatically calculated. | [9 empty] | 1.3333
1.6
| Input | Units | [7 empty] | 1.7778
Screen Aspect Ratio | 1.7778 | :1 | [7 empty] | 1.85
Screen Size | 110 | inches | diagonal | [6 empty] | 2.35
Screen Gain (projectors only) | 1.1 | gain | [7 empty] | 2.3704
Projector Brightness (projectors only) | 550 | ANSI lumens | [7 empty] | 2.4
Horizontal Resolution | 1920 | pixels | [7 empty] | 2.7
Vertical Resolution | 1080 | pixels | [8 empty] | <-add your own custom ratio here
Actual Seating Distance (first row) | 12 | feet | [8 empty] | <-add your own custom ratio here
Actual Seating Distance (back row) | 17 | feet | [8 empty] | <-add your own custom ratio here
Anamorphic (horizontal expansion) front projector lens? | No | [9 empty] | <-add your own custom ratio here
Screen dimension in inches | 110
Actual Seating Distance (first row) in inches | 144
Actual Seating Distance (second row) in inches | 204
Data for Charts
Screen Dimensions
Screen Diagonal | 110 | inches | 9.1667 | feet | 279.4 | centimeters | 2.794 | meters |  |  |  | Screen Size | 480p | 720p | 1080p | 1440p | 2160p
Screen Width | 95.8733 | inches | 7.9894 | feet | 243.5183 | centimeters | 2.4352 | meters |  |  |  | 23 | 6.7299 | 4.4866 | 2.9911 | 2.2433 | 1.4955
Screen Height | 53.9287 | inches | 4.4941 | feet | 136.9789 | centimeters | 1.3698 | meters |  |  |  | 150 | 43.8905 | 29.2603 | 19.5069 | 14.6302 | 9.7534
Pixel Width on screen (dot pitch) | 0.049934 | inches |  |  | 0.12683 | centimeters | 1.2683 | millimeters
Pixel Height on screen (dot pitch) | 0.049934 | inches |  |  | 0.12683 | centimeters | 1.2683 | millimeters
Pixel density Horizontal (important for PC monitors) | 20.0264 | pixel/inch |  |  | 7.8844 | pixel/cm | [5 empty] | Screen Size | THX Max Recommended (36 degree arc) | THX Max Allowed (26 degree arc) | SMPTE Max (30 degree arc)
Pixel density Vertical (important for PC monitors) | 20.0264 | pixel/inch |  |  | 7.8844 | pixel/cm | [5 empty] | 23 | 2.5707 | 3.6179 | 3.1172
Total Number of Pixels | 2073600 | pixels |  |  | 2.0736 | million pixels | [5 empty] | 150 | 16.7652 | 23.5951 | 20.3298
Viewing Distances and Brightness | [8 empty] | Notes about First Row Seating Distances based on the parameter entered.
THX Longest Allowable viewing distance2 | 207.6365 | inches | 17.303 | feet | 527.3968 | centimeters | 5.274 | meters | First row is close enough to the screen to meet this specification.
SMPTE Longest Recommended viewing distance3 | 178.9021 | inches | 14.9085 | feet | 454.4113 | centimeters | 4.5441 | meters | First row is close enough to the screen to meet this specification.
THX Longest Recommended viewing distance2 | 147.5339 | inches | 12.2945 | feet | 374.7361 | centimeters | 3.7474 | meters | First row is close enough to the screen to meet this specification.
Shortest recommended viewing distance5 | 68.4607 | inches | 5.7051 | feet | 173.8901 | centimeters | 1.7389 | meters | First row is far enough away from the screen to meet this specification.
Visual Acuity "ideal" viewing distance4 | 171.6605 | inches | 14.305 | feet | 436.0178 | centimeters | 4.3602 | meters | First row is close enough to the screen that the benefits of a higher resolution display might be noticable.
Visual Acuity Eyesight Compensation (Eyesight of viewer)6 | 20 / | 20 | 1
Field of View Width (first row center) | 36.8245 | degrees |  |  | Note: sitting closer to the screen gives a wider field of view.
Field of View Width back row center) | 26.4473 | degrees
Screen Brightness1 (projectors only) | 16.85 | foot-Lamberts |  |  | 57.7325 | cd/m2 |  |  | Screen brightness (16-30 foot-Lamberts) is acceptable for completely dark rooms
Reverse Screen Brightness to Projector Lumen Calculator (projectors only)
Desired Screen Brightness1 | 16.85 | foot-Lamberts
Required Projector Brightness | 550 | lumens
Universal projector throw distance calculator: enter any single screen size and the min/max throw distance published by the manufacturer
For a | 110 | inch wide screen (not necessarily the size screen you will be using)
the min throw distance is | 14.3 | feet
and the max throw distance is | 19.5 | feet
Projector Locations (projectors only)
Minimum screen width throw ratio | 1.56 | times screen width
Maximum screen width throw ratio | 2.1273 | times screen width
Min throw distance (for screen size entered in cell C8) | 149.5624 | inches | 12.4635 | feet | 379.8885 | centimeters | 3.7989 | meters
Max throw distance (for screen size entered in cell C8) | 203.9487 | inches | 16.9957 | feet | 518.0298 | centimeters | 5.1803 | meters
Max height ratio above screen | 0.5 | times screen height
Max distance above screen (for screen size entered in cell C8) | 26.9643 | inches | 2.247 | feet | 68.4894 | centimeters | 0.68489 | meters
1. Screen Brightness: 12 foot-Lamberts is considered the minimum screen brightness in a completely light-controlled room. The SMPTE and THX standard is 16 foot-Lamberts. For reference, cinemas usually produce between 12 and 22 foot-Lamberts and a direct view TV produces 35 foot-Lamberts or more.
2. THX Longest Recommended and Longest Allowable viewing distances: THX publishes standards to which movie theaters must adhere to receive THX certification. THX recommends that the back row of seats in a theater have a 36 degree or greater viewing angle and requires a minimum of a 26 degree or greater viewing angle to receive certification. (Note: sitting closer to the screen results in a wider field-of-view.)
3. SMPTE Longest Recommended viewing distance: SMPTE standard EG-18-1994 recommends a minimum viewing angle of 30 degrees for movie theaters. This seems to be becoming a de facto standard for front projection home theaters also. Viewing from this distance or closer will result in a more immersive experience, and also lessen eye strain caused by watching a smaller image in a dark room.
4. Viewing Distances based on Visual Acuity: This distance is calculated based on the resolving power of the human eye (reference), or visual acuity. The human eye with 20/20 vision can detect or resolve details as small as 1/60th of a degree of arc. This distance represents the point beyond which some of the detail in the picture is no longer able to be resolved so pixels begin to blend together.
5. Shortest Recommended Viewing Distance based on Field-of-View being too wide: This distance is based on the peripheral vision field-of-view of the human eye. The average field-of-view width for the human eye is 140 degrees. The rule is that if the viewer sits any closer than this distance to the screen and looks at one side of the screen, they will not be able to see the other side of the screen with their peripheral vision. This equates to a 70-degree field-of-view when the person is looking at the center of the screen.
6. Vision is measured using the Snellen chart. From a standardized distance of twenty feet (six meters in countries that use the metric system), a person with normal (20/20) vision can read the standard row of "letters" on the chart. The result is expressed in a quasi-fractional manner. 20/20 means that a subject can read the line that defines average vision from the prescribed twenty feet distance. 20/10 means that a subject can read, from a distance of twenty feet, the line that a subject with "normal" 20/20 vision could only read from ten feet. 20/10 vision is therefore twice as perceptive to detail as 20/20. Similarly, 20/40 is half as perceptive, with the subject being able to read at twenty feet what someone with normal vision could read at forty. http://www.audioholics.com/education/display-formats-technology/1080p-and-the-acuity-of-human-vision
http://www.myhometheater.homestead.com/viewingdistancecalculator.html
http://www.cinemaequipmentsales.com/athx2.html
http://www.abledata.com/abledata_docs/Peripheral_Vision.htm
Room Size and Seating Locations
Room width | 153 | inches | 12.75 | feet | 388.62 | centimeters | 3.8862 | meters
Room depth | 208 | inches | 17.3333 | feet | 528.32 | centimeters | 5.2832 | meters
Width of Screen Boarder | 1.75 | inches | 0.14583 | feet | 4.445 | centimeters | 0.04445 | meters
Min projector distance from back wall | 4.0513 | inches | 0.33761 | feet | 10.2902 | centimeters | 0.1029 | meters
Max projector distance from back wall | 58.4376 | inches | 4.8698 | feet | 148.4315 | centimeters | 1.4843 | meters
Space beside screen (each side) | 26.8133 | inches | 2.2344 | feet | 68.1059 | centimeters | 0.68106 | meters
Theater Seating Locations
Number of Seating Rows | 1 | rows
Chair Width | 29 | inches | 2.4167 | feet | 73.66 | centimeters | 0.7366 | meters
Reclined Chair Length | 65 | inches | 5.4167 | feet | 165.1 | centimeters | 1.651 | meters
Max First Row Distance from Screen (based on fit) | 208 | inches | 17.3333 | feet | 528.32 | centimeters | 5.2832 | meters
max # of chairs/row (based on fit) | 5
Back Row Not Blocked by Front Row: Platform Height / Screen Height from Floor Calculation
Distance: Floor to Bottom of Screen | 16 | inches | 1.3333 | feet | 40.64 | centimeters | 0.4064 | meters
Front Row Seated Top-of-Head Height | 46 | inches | 3.8333 | feet | 116.84 | centimeters | 1.1684 | meters
Front Row Distance from Screen | 144 | inches | 12 | feet | 365.76 | centimeters | 3.6576 | meters
Back Row Seated Eye Height (top of platform to eye) | 46 | inches | 3.8333 | feet | 116.84 | centimeters | 1.1684 | meters
Back Row Distance from Screen | 204 | inches | 17 | feet | 518.16 | centimeters | 5.1816 | meters
Back Row Platform Minimum Height | 12.5 | inches | 1.0417 | feet | 31.75 | centimeters | 0.3175 | meters
SMPTE Max Height: Floor to Top of Screen5 | 142.8299 | inches | 11.9025 | feet | 362.7879 | centimeters | 3.6279 | meters
5. SMPTE Max Screen Height: The vertical viewing angle is measured at seated eye height from the front row center seat to the top of the tallest projected image. SMPTE notes that for most viewers physical discomfort begins when this angle exceeds 35 degrees. This is not typically a problem for home theater applications.
Note on B31: Carlton Bale: To receive THX certification, it is required that the audience sit at least this close to the screen. (It is recommended that the audience sit even closer than this.)
Note on C31: Carlton Bale: To receive THX certification, it is required that the audience sit at least this close to the screen. (It is recommended that the audience sit even closer than this.)
Note on E31: Carlton Bale: To receive THX certification, it is required that the audience sit at least this close to the screen. (It is recommended that the audience sit even closer than this.)
Note on G31: Carlton Bale: To receive THX certification, it is required that the audience sit at least this close to the screen. (It is recommended that the audience sit even closer than this.)
Note on I31: Carlton Bale: To receive THX certification, it is required that the audience sit at least this close to the screen. (It is recommended that the audience sit even closer than this.)
Note on B32: Carlton Bale: SMPTE recommends that the audience sit at least this close to the screen.
Note on C32: Carlton Bale: SMPTE recommends that the audience sit at least this close to the screen.
Note on E32: Carlton Bale: SMPTE recommends that the audience sit at least this close to the screen.
Note on G32: Carlton Bale: SMPTE recommends that the audience sit at least this close to the screen.
Note on I32: Carlton Bale: SMPTE recommends that the audience sit at least this close to the screen.
Note on B33: Carlton Bale: THX recommends that the audience sit at least this close to the screen (although longer viewing distances are allowed in the THX specification.)
Note on C33: Carlton Bale: THX recommends that the audience sit at least this close to the screen (although longer viewing distances are allowed in the THX specification.)
Note on E33: Carlton Bale: THX recommends that the audience sit at least this close to the screen (although longer viewing distances are allowed in the THX specification.)
Note on G33: Carlton Bale: THX recommends that the audience sit at least this close to the screen (although longer viewing distances are allowed in the THX specification.)
Note on I33: Carlton Bale: THX recommends that the audience sit at least this close to the screen (although longer viewing distances are allowed in the THX specification.)
Note on C34: Carlton Bale: THX recommends that the audience sit at least this close to the screen (although longer viewing distances are allowed in the THX specification.)
Note on E34: Carlton Bale: THX recommends that the audience sit at least this close to the screen (although longer viewing distances are allowed in the THX specification.)
Note on G34: Carlton Bale: THX recommends that the audience sit at least this close to the screen (although longer viewing distances are allowed in the THX specification.)
Note on I34: Carlton Bale: THX recommends that the audience sit at least this close to the screen (although longer viewing distances are allowed in the THX specification.)
Note on B35: Carlton Bale: Sitting closer to the screen than this distance may result in the need for a higher resolution display device. However, the room should still follow THX/SMPTE guidelines for seating distance.
Note on C35: Carlton Bale: Sitting closer to the screen than this distance may result in the need for a higher resolution display device. However, the room should still follow THX/SMPTE guidelines for seating distance.
Note on E35: Carlton Bale: Sitting closer to the screen than this distance may result in the need for a higher resolution display device. However, the room should still follow THX/SMPTE guidelines for seating distance.
Note on G35: Carlton Bale: Sitting closer to the screen than this distance may result in the need for a higher resolution display device. However, the room should still follow THX/SMPTE guidelines for seating distance.
Note on I35: Carlton Bale: Sitting closer to the screen than this distance may result in the need for a higher resolution display device. However, the room should still follow THX/SMPTE guidelines for seating distance.
Note on B36: Carlton Bale: A person with better vision (20/10) would be able to notice resolution deficiencies at distances farther from the screen than would someone with normal (20/20) vision.
Note on D36: Carlton Bale: Enter the eyesight of the viewer. For example: -If eyesight is 20/20, enter 20 in this box. -If eyesight is 20/10, enter 10 in this box. -If eyesight is 20/40, enter 40 in this box.
Note on B39: Carlton Bale: Screen brightness should be at least 12 foot-Lamberts in a completely dark room, 16 foot-lamberts or more is recommended. In a very bright room, even more brightness would be required (depending on conditions).
Note on C39: Carlton Bale: Screen brightness should be at least 12 foot-Lamberts in a completely dark room, 16 foot-lamberts or more is recommended. In a very bright room, even more brightness would be required (depending on conditions).
Note on G39: Carlton Bale: Screen brightness should be at least 41.1 cd/m2 in a completely dark room, 54.8 cd/m2 or more is recommended. In a very bright room, even more brightness would be required (depending on conditions).

## Sheet2
Viewing Distance at which Benefits of Higher Resolutions become Noticeable
| Distance at which all resolutions look the same | 720P benefits start to be noticeable | 720p benefits fully noticeable | 1080p benefits start to be noticeable | 1080p benefits fully noticeable | Resolution greater than 1080p would be noticeable
Screen Diagonal Inches | 480p |  | 720p |  | 1080p |  | <-Screen Resolution
23" | 6.7299 | <-distances between-> | 4.4866 | <-distances between-> | 2.9911 | <-distances closer than
27" | 7.9003 | <-distances between-> | 5.2669 | <-distances between-> | 3.5112 | <-distances closer than
32" | 9.3633 | <-distances between-> | 6.2422 | <-distances between-> | 4.1615 | <-distances closer than
37" | 10.8263 | <-distances between-> | 7.2175 | <-distances between-> | 4.8117 | <-distances closer than
42" | 12.2893 | <-distances between-> | 8.1929 | <-distances between-> | 5.4619 | <-distances closer than
46" | 13.4597 | <-distances between-> | 8.9732 | <-distances between-> | 5.9821 | <-distances closer than
50" | 14.6302 | <-distances between-> | 9.7534 | <-distances between-> | 6.5023 | <-distances closer than
60" | 17.5562 | <-distances between-> | 11.7041 | <-distances between-> | 7.8027 | <-distances closer than
96" | 28.0899 | <-distances between-> | 18.7266 | <-distances between-> | 12.4844 | <-distances closer than
110" | 32.1863 | <-distances between-> | 21.4576 | <-distances between-> | 14.305 | <-distances closer than
123" | 35.9902 | <-distances between-> | 23.9935 | <-distances between-> | 15.9956 | <-distances closer than
Viewing Distances based on Visual Acuity: This distance is calculated based on the resolving power of the human eye (reference), or visual acuity. The human eye with 20/20 vision can detect or resolve details as small as 1/60th of a degree of arc. This distance represents the point beyond which some of the detail in the picture is no longer able to be resolved so pixels begin to blend together.